## Foglio1
iMX7
J6 Connector |  |  |  | J7 Connector |  | Others |  | IMPORTANT: Don't use ANALOG IN
+12V | 2 | 1 | +12V | 1 | GPIO45 | LED_R | GPIO57
+12V | 4 | 3 | +12V | 2 | GPIO145 | LED_G | GPIO56
GND | 6 | 5 | GND | 3 | GPIO203 | LED_B | GPIO87
GND | 8 | 7 | GND | 4 | GPIO112 | BUTTON | GPIO140
VISO(+5V) | 10 | 9 | GNDISO | 5 | GPIO113 | TRIGGER_1_IN | GPIO88
AUDIO_IN_R | 12 | 11 | AUDIO_IN_L | 6 | GPIO42 | TRIGGER_1_OUT | GPIO15
ANALOG_IN_2 | 14 | 13 | ANALOG_IN_3 |  |  | TRIGGER_2_IN | GPIO141
ANALOG_IN_0 | 16 | 15 | ANALOG_IN_1 |  |  | TRIGGER_2_OUT | GPIO14
GND | 18 | 17 | +3V3 |  |  | PWMDIFF_1 | PWMD
UART_C_TX | 20 | 19 | UART_C_RX |  |  | PWMDIFF_2 | PWMC
UART_A_TX | 22 | 21 | UART_A_RX | +/-12V |  | DIFF_1 | GPIO91
PWMDIFF_2_N | 24 | 23 | PWM_B |  |  | DIFF_2 | GPIO44
PWMDIFF_2_P | 26 | 25 | +5V
UART_B_RX | 28 | 27 | UART_B_RX | 3.3V
PWMDIFF_1_N | 30 | 29 | +5V
PWMDIFF_1_P | 32 | 31 | RESET_OUT#
GPIO139 | 34 | 33 | GPIO144
GPIO145 | 36 | 35 | GPIO59
GPIO60 | 38 | 37 | GPIO61
GPIO62 | 40 | 39 | GPIO48
GPIO49 | 42 | 41 | GPIO50
GPIO51 | 44 | 43 | GPIO52
GPIO53 | 46 | 45 | GPIO46
GPIO63 | 48 | 47 | GPIO55
GND | 50 | 49 | +5V
I2C_3_SCL | 52 | 51 | I2C_3_SDA
DIFF_1_N | 54 | 53 | GND
DIFF_1_P | 56 | 55 | +3V3
DIFF_2_N | 58 | 57 | GPIO92
DIFF_2_P | 60 | 59 | GPIO43
I2C_2_SDA | 62 | 61 | I2C_2_SCL
I2C_SDA | 64 | 61 | I2C_SCL